## Board components
**Address** | **Def. value** | **Bits** | **Type** | **Name** | **Description**
**Control**
0x0000 |  | 15-4 |  | Reserved
|  | 4 | R/W | RPI_SYNC_IN_DIR | RPI_SYNC_IN pin direction: 0 – input, 1 – output (GNSS_TPULSE passtrough) NOTE: To set pin to output, ensure that TPULSE_SEL is not set to 10 (binary). TPULSE_SEL = 10 overrides RPI_SYNC_IN_DIR setting and forces the pin to input mode.
|  | 3-2 | R/W | TPULSE_SEL | 00 – GNSS_TPULSE, 01 – RPI_SYNC_OUT, 10 – RPI_SYNC_IN, 11 – Reserved
|  | 1 | R/W | CLK_SEL | 1 - LMK10_CLK, 0 – LMKRF_CLK
|  | 0 | R/W | EN | 1 - Enabled, 0 – Disabled
**Tune settings**
0x0001 |  | 15-0 | R/W | PPS_1S_TARGET_L | Frequency target value in 1s period (32 bit value, L – lower 16 b, H – upper 16b).
0x0002 |  | 15-0 | R/W | PPS_1S_TARGET_H
0x0003 |  | 15-0 | R/W | PPS_1S_ERR_TOL | Error tolerance value in 1s period (16 bit value).
0x0004 |  | 15-0 | R/W | PPS_10S_TARGET_L | Frequency target value in 10s period (32 bit value, L – lower 16 b, H – upper 16b).
0x0005 |  | 15-0 | R/W | PPS_10S_TARGET_H
0x0006 |  | 15-0 | R/W | PPS_10S_ERR_TOL | Error tolerance value in 10s period (16 bit value).
0x0007 |  | 15-0 | R/W | PPS_100S_TARGET_L | Frequency target value in 100s period (32 bit value, L – lower 16 b, H – upper 16b).
0x0008 |  | 15-0 | R/W | PPS_100S_TARGET_H
0x0009 |  | 15-0 | R/W | PPS_100S_ERR_TOL | Error tolerance value in 100s period (16 bit value).
**Current tune error values**
0x000A | 0000 | 15-0 | R | PPS_1S_ERR_L | Error count in 1s period (32 bit signed value, L – lower 16 b, H – upper 16b)
0x000B | 0000 | 15-0 | R | PPS_1S_ERR_H
0x000C | 0000 | 15-0 | R | PPS_10S_ERR_L | Error count in 10s period (32 bit signed value, L – lower 16 b, H – upper 16b)
0x000D | 0000 | 15-0 | R | PPS_10S_ERR_H
0x000E | 0000 | 15-0 | R | PPS_100S_ERR_L | Error count in 100s period (32 bit signed value, L – lower 16 b, H – upper 16b)
0x000F | 0000 | 15-0 | R | PPS_100S_ERR_H
**Status**
0x0010 | 0000 | 15-0 | R | DAC_TUNED_VAL | Tuned DAC value
0x0011 | 0000 | 15-9 |  | Reserved
|  | 8 | R | TPULSE_ACTIVE | 0 – Timepulse is not active, 1 – Timepulse is active
|  | 7-4 | R | ACCURACY | 0000 – tune disabled or lowest accuracy, 0001 – 1s tune , 0010 – 2s tune , 0011 – 3s tune (highest accuracy).
|  | 3-0 | R | STATE | 0000 – Coarse Tune, 0001 – Fine tune